## Sheet1
Signal in OBU(parent signal) | Signal in OBU(child signal) | Signal in JSON(UDP) | Signal in ROS | status | Description | data type | Message in Jupiter | Datatype in jupiter
host_flag |  | HostFlag | / | to implement | flag of the vehicle | enum
id |  | Id | id | reservation | id of the vehicle | char[8]
time_stamp |  | / | sec_mark | reservation |  | double
pos | pos.latitude | Latitude | latitude | to implement | latitude of the vehicle | double | FB_05_Msg(FB_Kopfposition_X) | float32
| pos.longitude | Longitude | longtitude | to implement | longitude of the vehicle | double | FB_05_Msg(FB_Kopfposition_Y) | float32
| pos.elevation_opt | / | / | / | if contains pos.elevation or not | bool
| pos.elevation | Elevation | elevation | reservation | elevation of the vehicle | double | FB_05_Msg(FB_Kopfposition_Z) | float32
pos_acc_opt |  | / | / | / |  | bool
pos_acc | pos_acc.smajor_dev | SemiMajorAxisAccuracy | pos_ccuracy_semi_major | reservation | Ellipse major semi-axis accuracy | double
| pos_acc.sminor_dev | SemiMinorAxisAccuracy | pos_accuracy_semi_minor | reservation | Ellipse minor semi-axis accuracy | double
| pos_acc.smajor_orien | SemiMajorAxisOrientation | pos_accuracy_orientation | reservation | Ellipse major semi-axis direction | double
pos_confidence_opt |  | / | / | / |  | bool
pos_confidence | pos_confidence.pos | PostionConfidence | confidence_position | reservation | Vehicle position accuracy at 95% confidence level | int
| pos_confidence.elevation_opt | / | / | / |  | bool
| pos_confidence.elevation | ElevationConfidence | confidence_elevation | reservation | Vehicle elevation accuracy at 95% confidence level | int
trans_opt |  | / | / | / |  | bool
trans |  | TransmissionState | transmission_state | to implement | transmission state | int
speed |  | Speed | speed | to implement | speed of the vehicle | double | ESP_21_msg(ESP_v_Signal) | float32
heading |  | Heading | heading | to implement | heading of the vehicle | double | FB_05_Msg(FB_Kopfposition_Gier) | float32
angle_opt |  | / | / | / |  | bool
angle |  | SteeringWheelAngle | angle | reservation | steering wheel angle | int
accel_set | accel_set.acc_lng | LongitudalAcceleration | longitudal_acceleration | to implement | longitudinal acceleration | double | SARA_06_msg(SARA_Accel_Y_010) | float32
| accel_set.acc_lat_opt | / | / | / |  | bool
| accel_set.acc_lat | LateralAcceleration | lateral_acceleration | to implement | Lateral acceleration | double | SARA_06_msg (SARA_Accel_X_010) | float32
| accel_set.acc_vert_opt | / | / | / |  | bool
| accel_set.acc_vert | VerticalAcceleration | vert_acceleration | reservation | Vertical acceleration | double
| accel_set.yaw_rate | YawRate | yaw_acceleration | reservation | yaw rate | double | SARA_06_msg(SARA_Omega_Z_010) | float32
brakes | brakes.brake_padel_opt | / | / | / |  | bool
| brakes.brake_padel | BrakePadel | brake_padel | reservation | brake pedal status | int
| brakes.wheel_brakes_opt | / | / | / |  | bool
| brakes.wheel_brakes | WheelBrakes | wheel_brakes | reservation | vehicle wheel braking status | int
| brakes.traction_opt | / | / | / |  | bool
| brakes.traction | Traction | traction | reservation | traction control system status | int
| brakes.abs_opt | / | / | / |  | bool
| brakes.abs | ABS | abs | reservation | ABS system status | int
| brakes.scs_opt | / | / | / |  | bool
| brakes.scs | SCS | scs | reservation | body stability control system status | int
| brakes.brake_boost_opt | / | / | / |  | bool
| brakes.brake_boost | BrakeBoost | brake_boost | reservation |  | int
| brakes.aux_brakes_opt | / | / | / |  | bool
| brakes.aux_brakes | AuxBrakes | aux_brakes | reservation | Auxiliary braking system ( refers to handbrake) status | int
veh_size | veh_size.width | Width | Width | reservation |  | double
| veh_size.length | Length | Length | reservation |  | double
| veh_size.height_opt | / | / | / |  | bool
| veh_size.height | Height | Height | reservation |  | double
vehicle_classification | vehicle_classification.classification | BasicVehicleClass | vehicle_class | to implement | basic type of the vehicle | int
| vehicle_classification.fuel_type_opt | / | / | / |  | bool
| vehicle_classification.fuel_type | FuelType | vehicle_fuel_type | reservation | fuel type of the vehicle | int
events_opt |  | / | / | / |  | bool
events |  | Events | events | to implement | EVENTS_NONE = 0, EVENTS_HAZARD_LIGHTS = 1, EVENTS_STOP_LINE_VIOLATION = 2, EVENTS_ABS_ACTIVATED = 4, EVENTS_TRACTION_CONTROL_LOSS = 8, EVENTS_STABILITY_CONTROL_ACTIVATED = 16, EVENTS_HAZARDOUS_MATERIALS = 32, EVENTS_RESERVED1 = 64, EVENTS_HARD_BRAKING = 128, EVENTS_LIGHTS_CHANGED = 256, EVENTS_WIPERS_CHANGED = 512, EVENTS_FLAT_TIRE = 1024, EVENTS_DISABLED_VEHICLE = 2048, EVENTS_AIR_BAG_DEPLOYMENT = 4092, | int
lights_opt |  | / | / | / |  | bool
lights |  | Light | lights | to implement | LIGHTS_ALL_LIGHTS_OFF = 0, LIGHTS_LOW_BEAM_HEAD_LIGHTS_ON = 1, LIGHTS_HIGH_BEAM_HEAD_LIGHTS_ON = 2, LIGHTS_LEFT_TURN_SIGNAL_ON = 4, LIGHTS_RIGHT_TURN_SIGNAL_ON = 8, LIGHTS_HAZARD_SIGNAL_ON = 16, LIGHTS_AUTOMATIC_LIGHT_CONTROL_ON = 32, LIGHTS_DAYTIME_RUNNING_LIGHTS_ON = 64, LIGHTS_FOG_LIGHT_ON = 128, LIGHTS_PARKING_LIGHTS_ON = 256, | int
path_his_opt |  | / |  | / |  | bool
path_his | path_his.count | / |  | to implement |  | int
| path_his.points | / |  | to implement | points in the path history | struct
path_pre_opt |  | / |  | / |  | bool
path_pre | path_pre.curve_radius | / |  | to implement |  | double
| path_pre.confidence | / |  | to implement |  | int
veh_emergency_ext_opt |  | / | / | / |  | bool
veh_emergency_ext | veh_emergency_ext.response_type_opt |  | / |  |  | bool
| veh_emergency_ext.response_type | ResponseType | response_type | to implement |  | int
| veh_emergency_ext.siren_use_opt | / | / | / |  | bool
| veh_emergency_ext.siren_use | SirenInUse | siren_use | to implement |  | int
| veh_emergency_ext.lights_use_opt | / | / | / |  | bool
| veh_emergency_ext.lights_use | LightbarInUse | light_use | to implement |  | int
climb_opt |  | / |  | / |  | bool
climb |  | / |  | / | climb speed | double
relative_pos_opt |  | / |  | / |  | bool
relative_pos |  | / |  | / |  | enum
plate_no_opt |  | / |  | / |  | bool
plate_no |  | / |  | / | plate number | char[16]

## Sheet2
Msg in Carla | ROS Topic in Jupiter | ROS Msg in Jupiter
Position.X(HV) | /sensor_stack/flexray/sc_gw/FB_05/host_vehicle | FB_05_Msg.FB_Kopfposition_X
Position.Y(HV) | /sensor_stack/flexray/sc_gw/FB_05/host_vehicle | FB_05_Msg.FB_Kopfposition_Y
Heading(HV) | /sensor_stack/flexray/sc_gw/FB_05/host_vehicle | FB_05_Msg.FB_Kopfposition_Gier
Speed(HV) | /sensor_stack/flexray/sc_gw/ESP_21/host_vehicle | ESP_21_Msg.ESP_v_Signal
Position.X(RV) | /sensor_stack/flexray/sc_gw/FB_05 | FB_05_Msg.FB_Kopfposition_X
Position.Y(RV) | /sensor_stack/flexray/sc_gw/FB_05 | FB_05_Msg.FB_Kopfposition_Y
Speed(RV) | /sensor_stack/flexray/sc_gw/ESP_21 | ESP_21_Msg.ESP_v_Signal
Acceleration(RV) | /sensor_stack/flexray/sc_gw/SARA_06 | SARA_06_Msg.SARA_Accel_Y_010

## Sheet3
Warning Type | Warning Level
None | 0
Emergency Brake Warning | 12
Forward Car Warning | 11
Forward Car Warning Canceled | 10
Side Car Warning | 21
Side Car Warning Canceled | 20